## OVERALL CODE
Column_1	Column_2	Column_3	Column_4	Column_5	Link	Save
APPLICABLE CODES:	GENERAL: / • BUILDING/DWELLING CODE IBC 2015 & BRYAN,TX AMENDMENTS / ENERGY CONSERVATION: / • INTERNATIONAL ENERGY CONSERVATION CODE 2015 & BRYAN,TX AMENDMENTS / PLUMBING: / • PLUMBING CODE IPC 2015 & BRYAN,TX AMENDMENTS / MECHANICAL: / • MECHANICAL CODE IMC 2015 & BRYAN,TX AMENDMENTS / ELECTRICAL: / • ELECTRICAL CODE NEC 2020 & BRYAN,TX AMENDMENTS / FIRE: / • FIRE/LIFE SAFETY CODE 2009 NFPA-1 & BRYAN,TX AMENDMENTS / ACCESSIBILITY: / • ANSI STANDARD A117.1-2009- FOR ACCESSIBILITY / • FAIR HOUSING ACT / FUEL: / • INTERNATIONAL FUEL GAS CODE 2015 & BRYAN,TX AMENDMENTS					GENERAL: / • BUILDING/DWELLING CODE IBC 2015 / • (WI COMMERCIAL BUILDING CODE SPS 362) / EXISTING: / • INTERNATIONAL EXISTING BUILDING CODE 2015 / • (WI COMMERCIAL BUILDING CODE SPS 366) / ENERGY CONSERVATION: / • INTERNATIONAL ENERGY CONSERVATION CODE 2015 / • (WI COMMERCIAL BUILDING CODE V363) / PLUMBING: / • WI COMMERCIAL BUILDING CODE SPS 381-387 / MECHANICAL: / • MECHANICAL CODE IMC 2015 / • (WI COMMERCIAL BUILDING CODE SPS 364) / ELECTRICAL: / • ELECTRICAL CODE NEC 2017 / • (WI COMMERCIAL BUILDING CODE SPS 316 / FIRE: / • FIRE/LIFE SAFETY CODE 2009 NFPA-1 / • (WI COMMERCIAL BUILDING CODE SPS 314 & 330) / ACCESSIBILITY: / • ANSI STANDARD A117.1-2009- FOR ACCESSIBILITY / • (WI COMMERCIAL BUILDING CODE SPS 362) / FUEL: / • INTERNATIONAL FUEL GAS CODE 2015 / • (WI COMMERCIAL BUILDING CODE CHAPTER 365)
CHAPTER 3 USE AND OCCUPANCY CLASSIFICATION:	310.4 RESIDENTIAL GROUP R-2		https://up.codes/viewer/texas/ibc-2015/chapter/3/use-and-occupancy-classification#3		https://up.codes/viewer/texas/ibc-2015/chapter/3/use-and-occupancy-classification#3
SECTION 420 GROUPS I-1, R-1, R-2, R-3 AND R-4	SECTION 420 GROUPS R-2 / • FIRE PARTITIONS IN ACCORDANCE WITH SECTION 708 / • HORIZONTAL ASSEMBLIES IN ACCORDANCE WITH SECTION 711.		https://up.codes/viewer/texas/ibc-2015/chapter/4/special-detailed-requirements-based-on-use-and-occupancy#420		https://up.codes/viewer/texas/ibc-2015/chapter/4/special-detailed-requirements-based-on-use-and-occupancy#420
CHAPTER 5 CLASSIFICATION OF WORK:	NEW		https://up.codes/viewer/texas/iebc-2015/chapter/5/classification-of-work#5		https://up.codes/viewer/texas/iebc-2015/chapter/5/classification-of-work#5
504.3 HEIGHT IN FEET	R-2 – TYPE VB (SPRINKLERED): / • ACTUAL: 35FT / • ALLOWED: 60FT		https://up.codes/viewer/texas/ibc-2015/chapter/5/general-building-heights-and-areas#504.3		https://up.codes/viewer/texas/ibc-2015/chapter/5/general-building-heights-and-areas#504.3
504.4 NUMBER OF STORIES	R-2 – TYPE VB (SPRINKLERED): / • ACTUAL: 3 / • ALLOWED: 4		https://up.codes/viewer/texas/ibc-2015/chapter/5/general-building-heights-and-areas#504.4		https://up.codes/viewer/texas/ibc-2015/chapter/5/general-building-heights-and-areas#504.4
506.2 ALLOWABLE AREA DETERMINATION / & / 506.3 FRONTAGE INCREASE:	• TABULAR PER FLOOR AREA LIMIT PER CHAPTER 5 = 7000 SQ.FT. / • ALLOW HEIGHT = 60 FT; ALLOW STORIES = 3 / • NFPA 13 SPRINKLERS / • COMPUTE AREA INCREASE DUE TO FRONTAGE: FRONTAGE COEFFICIENT, IF 0.589 / • PERIMETER, P 354 FT / • 'FRONTAGE' PERIMETER, F 306 FT / • WEIGHTED AVERAGE DISTANCE FROM 'F' = 228.75 FT / • COMPUTE ALLOWABLE PER STORY AREA, AA = AT +(NS X IF) = 25120.94 SQ.FT. / • MAXIMUM ALLOWABLE AREA = AA X 3 = 75362.83 SQ.FT. / • MAXIMUM NUMBER OF STORIES FOR GROUP R WITH NFPA 13R SPRINKLERS, PER SEC. 903.3.1.2.THIS CRITERIA IS MET, SO STORY LIMIT = 3 / • THE REVISED ALLOWABLE HEIGHT IS 60 FT. / ACTUAL / • (ALL FLOORS): 16,826SF / • FLOORS: 3		https://up.codes/viewer/texas/ibc-2015/chapter/5/general-building-heights-and-areas#506.2		https://up.codes/viewer/texas/ibc-2015/chapter/5/general-building-heights-and-areas#506.2	FACING NORTH: / • 174FT (60FT TO R.O.W) / FACING EAST: / • 145 (60FT TO R.O.W) / FACING SOUTH: / • 73FT (6FT TO P.L.) / • 33FT (117FT TO P.L) / • 73FT (6FT TO P.L.) / FACING WEST: / • 145FT (13FT TO P.L.) / FOR R-2 / • ALLOWABLE AREA PER FLOOR: 23,082SF (W/ FRONTAGE INCREASE) / • ACTUAL / • 1ST FLOOR:20,889SF / • 2ND FLOOR:22,879SF / • 3RD FLOOR: 22,957SF / • TOTAL ALLOWABLE AREA:69,246SF / • ACTUAL: 66,725SF / FOR S-2 / • TYPE 1B (316,000 W/O FRONTAGE INCREASE) / • ACTUAL: 29,041SF
508.3 NONSEPARATED OCCUPANCIES:	N/A		https://up.codes/viewer/texas/ibc-2015/chapter/5/general-building-heights-and-areas#508.3		https://up.codes/viewer/texas/ibc-2015/chapter/5/general-building-heights-and-areas#508.3
508.4 SEPARATED OCCUPANCIES	N/A		https://up.codes/viewer/texas/ibc-2015/chapter/5/general-building-heights-and-areas#508.4		https://up.codes/viewer/texas/ibc-2015/chapter/5/general-building-heights-and-areas#508.4
TABLE 601 / FIRE-RESISTANCE RATING REQUIREMENTS FOR BUILDING ELEMENTS (HOURS)	FOR TYPE VB / STRUCTURAL FRAME: 0 HR / BEARING WALLS- EXTERIOR: 0 HR / BEARING WALLS-INTERIOR: 0 HR / NON-BEARING WALLS-EXTERIOR – (SEE TABLE 602) / NON-BEARING WALLS-INTERIOR: 0 HR / FLOOR CONSTRUCTION: 0 HR / ROOF CONSTRUCTION: 0 HR		https://up.codes/viewer/texas/ibc-2015/chapter/6/types-of-construction#601		https://up.codes/viewer/texas/ibc-2015/chapter/6/types-of-construction#601
TABLE 602 / FIRE-RESISTANCE RATING REQUIREMENTS FOR EXTERIOR WALLS BASED ON FIRE SEPARATION DISTANCE	TYPE-VB / FIRE SEPARATION DISTANCE / • X < 5C = 1 HR / • 5 ≤ X ≤ 10 = 1 HR / • 10 ≤ X ≤ 30 = 0 HR / • X ≥ 30 = 0 HR
708.3 FIRE-RESISTANCE RATING	CORRIDORS: 1/2HR RATED / DWELLING UNIT AND SLEEPING UNIT SEPARATIONS: 1/2HR RATED		https://up.codes/viewer/texas/ibc-2015/chapter/7/fire-and-smoke-protection-features#708.3		https://up.codes/viewer/texas/ibc-2015/chapter/7/fire-and-smoke-protection-features#708.3	EXCEPTIONS: / 1. CORRIDOR WALLS PERMITTED TO HAVE A 1/2-HOUR FIRE-RESISTANCE RATING BY TABLE 1020.1. / 2. DWELLING UNIT AND SLEEPING UNIT SEPARATIONS IN BUILDINGS OF TYPE IIB, IIIB AND VB CONSTRUCTION SHALL HAVE FIRE-RESISTANCE RATINGS OF NOT LESS THAN 1/2 HOUR IN BUILDINGS EQUIPPED THROUGHOUT WITH AN AUTOMATIC SPRINKLER SYSTEM IN ACCORDANCE WITH SECTION 903.3.1.1.
711.2.4.3 DWELLING UNITS AND SLEEPING UNITS	BETWEEN DWELLING UNITS: 1/2HR RATED		https://up.codes/viewer/texas/ibc-2015/chapter/7/fire-and-smoke-protection-features#711.2.4.3		https://up.codes/viewer/texas/ibc-2015/chapter/7/fire-and-smoke-protection-features#711.2.4.3	EXCEPTION: HORIZONTAL ASSEMBLIES SEPARATING DWELLING UNITS AND SLEEPING UNITS SHALL BE NOT LESS THAN 1/2-HOUR FIRE-RESISTANCE-RATED CONSTRUCTION IN A BUILDING OF TYPE IIB, IIIB AND VB CONSTRUCTION, WHERE THE BUILDING IS EQUIPPED THROUGHOUT WITH AN AUTOMATIC SPRINKLER SYSTEM IN ACCORDANCE WITH SECTION 903.3.1.1.
803.11 INTERIOR FINISH REQUIREMENTS BASED ON GROUP	FOR SPRINKLERED R-2: / INTERIOR EXIT STAIRWAYS AND RAMPS AND EXIT PASSAGEWAYS: CLASS C / CORRIDORS AND ENCLOSURE FOR EXIT ACCESS STAIRWAYS AND RAMPS: CLASS C / ROOMS AND ENCLOSED: CLASS C		https://up.codes/viewer/texas/ibc-2015/chapter/8/interior-finishes#803.11		https://up.codes/viewer/texas/ibc-2015/chapter/8/interior-finishes#803.11
SPRINKLERS (SECTION 903 AUTOMATIC SPRINKLER SYSTEMS):	NFPA13R SPRINKLER THROUGHOUT PROJECT (R-2)		https://up.codes/viewer/texas/ibc-2015/chapter/9/fire-protection-systems#903.2.8		https://up.codes/viewer/texas/ibc-2015/chapter/9/fire-protection-systems#903.2.8
SECTION 1020 CORRIDORS	CORRIDORS: 1/2HR RATED / SEE SECTION 1021 EGRESS BALCONIES FOR CORRIDOR RATING AT EXTERIOR WALL		https://up.codes/viewer/texas/ibc-2015/chapter/10/means-of-egress#1020		https://up.codes/viewer/texas/ibc-2015/chapter/10/means-of-egress#1020
SECTION 1004 OCCUPANT LOAD	TABLE 1004.1.2 / MAXIMUM FLOOR AREA ALLOWANCES PER OCCUPANT / RESIDENTIAL: 200 GROSS		https://up.codes/viewer/texas/ibc-2015/chapter/10/means-of-egress#1004.1.2		https://up.codes/viewer/texas/ibc-2015/chapter/10/means-of-egress#1004.1.2
1006.2.1 EGRESS BASED ON OCCUPANT LOAD AND COMMON PATH OF EGRESS TRAVEL DISTANCE:	FOR R-2 / MAXIMUM COMMON PATH WITH SPRINKLER SYSTEM: 125FT / MAXIMUM OCCUPANT LOAD OF SPACE WITH ONE EXIT: 49		https://up.codes/viewer/texas/ibc-2015/chapter/10/means-of-egress#1006.2.1		https://up.codes/viewer/texas/ibc-2015/chapter/10/means-of-egress#1006.2.1
SECTION 1017 EXIT ACCESS TRAVEL DISTANCE:	FOR R-2: 250 (W/SPRINKLER)		https://up.codes/viewer/texas/ibc-2015/chapter/10/means-of-egress#1017		https://up.codes/viewer/texas/ibc-2015/chapter/10/means-of-egress#1017
1020.4 DEAD ENDS:	20FT (WITH NFPA 13R SPRINKLERS)		https://up.codes/viewer/texas/ibc-2015/chapter/10/means-of-egress#1020.4		https://up.codes/viewer/texas/ibc-2015/chapter/10/means-of-egress#1020.4
SECTION 1021 EGRESS BALCONIES	EXTERIOR EGRESS BALCONIES SHALL BE SEPARATED FROM THE INTERIOR OF THE BUILDING BY WALLS AND OPENING PROTECTIVES AS REQUIRED FOR CORRIDORS. / SECTION 1020 CORRIDORS 1020.1 CONSTRUCTION / CORRIDORS SHALL BE FIRE-RESISTANCE-RATED IN ACCORDANCE WITH TABLE 1020.1. THE CORRIDOR WALLS REQUIRED TO BE FIRE-RESISTANCE-RATED SHALL COMPLY WITH SECTION 708 FOR FIRE PARTITIONS. / EXCEPTIONS: / CORRIDORS ADJACENT TO THE EXTERIOR WALLS OF BUILDINGS SHALL BE PERMITTED TO HAVE UNPROTECTED OPENINGS ON UNRATED EXTERIOR WALLS WHERE UNRATED WALLS ARE PERMITTED BY TABLE 602 AND UNPROTECTED OPENINGS ARE PERMITTED BY TABLE 705.8.		https://up.codes/viewer/texas/ibc-2015/chapter/10/means-of-egress#1021.2		https://up.codes/viewer/texas/ibc-2015/chapter/10/means-of-egress#1021.2
2902.1 MINIMUM NUMBER OF FIXTURES	CLASSIFICATION & OCCUPANCY: / --- / R-2 / • WATER CLOSETS: 1 PER DWELLING / • LAVATORIES: 1 PER DWELLING / • BATHTUBS/ SHOWERS: 1 PER DWELLING		https://up.codes/viewer/texas/ibc-2015/chapter/29/plumbing-systems#2902.1		https://up.codes/viewer/texas/ibc-2015/chapter/29/plumbing-systems#2902.1	CLASSIFICATION & OCCUPANCY: / --- / R-2 / • WATER CLOSETS: 1 PER DWELLING / • (REQUIRED/PROVIDED) 71/88 / • LAVATORIES: 1 PER DWELLING / • (REQUIRED/PROVIDED) 71/88 / --- / A-2 (44 OCCUPANTS) / • WATER CLOSETS: 1 PER 75 / • WOMEN: .29 / • MEN: .29 / • LAVATORIES: 1 PER 75 / • WOMEN: .29 / • MEN: .29

## ALLOWABLE AREA FACTOR
TABLE 506.2a, b
ALLOWABLE AREA FACTOR (At = NS, S1, S13R, or SM, as applicable) IN SQUARE FEET
OCCUPANCY	SEE FOOTNOTES	TYPE OF CONSTRUCTION
CLASSIFICATION		TYPE I		TYPE II		TYPE III		TYPE IV	TYPE V
		A	B	A	B	A	B	HT	A	B
A-1	NS	UL	UL	15500	8500	14000	8500	15000	11500	5500
	S1	UL	UL	62000	34000	56000	34000	60000	46000	22000
	SM	UL	UL	46500	25500	42000	25500	45000	34500	16500
A-2	NS	UL	UL	15500	9500	14000	9500	15000	11500	6000
	S1	UL	UL	62000	38000	56000	38000	60000	46000	24000
	SM	UL	UL	46500	28500	42000	28500	45000	34500	18000
A-3	NS	UL	UL	15500	9500	14000	9500	15000	11500	6000
	S1	UL	UL	62000	38000	56000	38000	60000	46000	24000
	SM	UL	UL	46500	28500	42000	28500	45000	34500	18000
A-4	NS	UL	UL	15500	9500	14000	9500	15000	11500	6000
	S1	UL	UL	62000	38000	56000	38000	60000	46000	24000
	SM	UL	UL	46500	28500	42000	28500	45000	34500	18000
A-5	NS	UL	UL	UL	UL	UL	UL	UL	UL	UL
	S1
	SM
B	NS	UL	UL	37500	23000	28500	19000	36000	18000	9000
	S1	UL	UL	150000	92000	114000	76000	144000	72000	36000
	SM	UL	UL	112500	69000	85500	57000	108000	54000	27000
E	NS	UL	UL	26500	14500	23500	14500	25500	18500	9500
	S1	UL	UL	106000	58000	94000	58000	102000	74000	38000
	SM	UL	UL	79500	43500	70500	43500	76500	55500	28500
F-1	NS	UL	UL	25000	15500	19000	12000	33500	14000	8500
	S1	UL	UL	100000	62000	76000	48000	134000	56000	34000
	SM	UL	UL	75000	46500	57000	36000	100500	42000	25500
F-2	NS	UL	UL	37500	23000	28500	18000	50500	21000	13000
	S1	UL	UL	150000	92000	114000	72000	202000	84000	52000
	SM	UL	UL	112500	69000	85500	54000	151500	63000	39000
H-1	NSc	21000	16500	11000	7000	9.5	7000	10500	7500	NP
	S1
H-2	NSc	21000	16500	11000	7000	9.5	7000	10500	7500	3000
	S1
	SM
H-3	NSc	UL	60000	26500	14000	17500	13000	25500	10000	5000
	S1
	SM
H-4	NSc, d	UL	UL	37500	17500	28500	17500	36000	18000	6500
	S1	UL	UL	150000	70000	114000	70000	144000	72000	26000
	SM	UL	UL	112500	52500	85500	52500	108000	54000	19500
H-5	NSc, d	UL	UL	37500	23000	28500	19000	36000	18000	9000
	S1	UL	UL	150000	92000	114000	76000	144000	72000	36000
	SM	UL	UL	112500	69000	85500	57000	108000	54000	27000
I-1	NSd, e	UL	55000	19000	10000	16500	10000	18000	10500	4500
	S1	UL	220000	76000	40000	66000	40000	72000	42000	18000
	SM	UL	165000	57000	30000	49500	30000	54000	31500	13500
I-2	NSd, f	UL	UL	15000	11000	12000	NP	12000	9500	NP
	S1	UL	UL	60000	44000	48000	NP	48000	38000	NP
	SM	UL	UL	45000	33000	36000	NP	36000	28500	NP
I-3	NSd, e	UL	UL	15000	10000	10500	7500	12000	7500	5000
	S1	UL	UL	45000	40000	42000	30000	48000	30000	20000
	SM	UL	UL	45000	30000	31500	22500	36000	22500	15000
I-4	NSd, g	UL	60.5	26500	13000	23500	13000	25500	18500	9000
	S1	UL	121000	106000	52000	94000	52000	102000	74000	36000
	SM	UL	181500	79500	39000	70500	39000	76500	55500	27000
M	NS	UL	UL	21500	12500	18500	12500	20500	14000	9000
	S1	UL	UL	86000	50000	74000	50000	82000	56000	36000
	SM	UL	UL	64500	37500	55500	37500	61500	42000	27000
R-1	NSd, h	UL	UL	24000	16000	24000	16000	20500	12000	7000
	S13R
	S1	UL	UL	96000	64000	96000	64000	82000	48000	28000
	SM	UL	UL	72000	48000	72000	48000	61500	36000	21000
R-2	NSd, h	UL	UL	24000	16000	24000	16000	20500	12000	7000
	S13R
	S1	UL	UL	96000	64000	96000	64000	82000	48000	28000
	SM	UL	UL	72000	48000	72000	48000	61500	36000	21000
R-3	NSd, h	UL	UL	UL	UL	UL	UL	UL	UL	UL
	S13R
	S1
	SM
R-4	NSd, h	UL	UL	24000	16000	24000	16000	20500	12000	7000
	S13R
	S1	UL	UL	96000	64000	96000	64000	82000	48000	28000
	SM	UL	UL	72000	48000	72000	48000	61500	36000	21000
S-1	NS	UL	48000	26000	17500	26000	17500	25500	14000	9000
	S1	UL	192000	104000	70000	104000	70000	102000	56000	36000
	SM	UL	144000	78000	52500	78000	52500	76500	42000	27000
S-2	NS	UL	79000	39000	26000	39000	26000	38500	21000	13500
	S1	UL	316000	156000	104000	156000	104000	154000	84000	54000
	SM	UL	237000	117000	78000	117000	78000	115500	63000	40500
U	NS	UL	35500	19000	8500	14000	8500	18000	9000	5500
	S1	UL	142000	76000	34000	56000	34000	72000	36000	22000
	SM	UL	106500	57000	25500	42000	25500	54000	27000	16500

## ALLOWABLE NUMBER OF STORIES
TABLE 504.4a, b ALLOWABLE NUMBER OF STORIES ABOVE GRADE PLANE

OCCUPANCY CLASSIFICATION	TYPE OF CONSTRUCTION
	SEE FOOTNOTES	TYPE I		TYPE II		TYPE III		TYPE IV	TYPE V
		A	B	A	B	A	B	HT	A	B
A-1	NS	UL	5	3	2	3	2	3	2	1
	S	UL	6	4	3	4	3	4	3	2
A-2	NS	UL	11	3	2	3	2	3	2	1
	S	UL	12	4	3	4	3	4	3	2
A-3	NS	UL	11	3	2	3	2	3	2	1
	S	UL	12	4	3	4	3	4	3	2
A-4	NS	UL	11	3	2	3	2	3	2	1
	S	UL	12	4	3	4	3	4	3	2
A-5	NS	UL	UL	UL	UL	UL	UL	UL	UL
	S	UL	UL	UL	UL	UL	UL	UL	UL
B	NS	UL	11	5	3	5	3	5	3	2
	S	UL	12	6	4	6	4	6	4	3
E	NS	UL	5	3	2	3	2	3	1	1
	S	UL	6	4	3	4	3	4	2	2
F-1	NS	UL	11	4	2	3	2	4	2	1
	S	UL	12	5	3	4	3	5	3	2
F-2	NS	UL	11	5	3	4	3	5	3	2
	S	UL	12	6	4	5	4	6	4	3
H-1	NSc, d	1	1	1	1	1	1	1	1	NP
	S
H-2	NSc, d	UL	3	2	1	2	1	2	1	1
	S
H-3	NSc, d	UL	6	4	2	4	2	4	2	1
	S
H-4	NSc, d	UL	7	5	3	5	3	5	3	2
	S	UL	8	6	4	6	4	6	4	3
H-5	NSc, d	4	4	3	3	3	3	3	3	2
	S
I-1 Condition 1	NSd, e	UL	9	4	3	4	3	4	3	2
	S	UL	10	5	4	5	4	5	4	3
I-1 Condition 2	NSd, e	UL	9	4	3	4	3	4	3	2
	S	UL	10	5
I-2	NSd, f	UL	4	2	1	1	NP	1	1	NP
	S	UL	5	3
I-3	NSd, e	UL	4	2	1	2	1	2	2	1
	S	UL	5	3	2	3	2	3	3	2
I-4	NSd, g	UL	5	3	2	3	2	3	1	1
	S	UL	6	4	3	4	3	4	2	2
M	NS	UL	11	4	2	4	2	4	3	1
	S	UL	12	5	3	5	3	5	4	2
R-1	NSd, h	UL	11	4	4	4	4	4	3	2
	S13R	4	4					4	3
	S	UL	12	5	5	5	5	5	4	3
R-2	NSd, h	UL	11	4	4	4	4	4	3	2
	S13R	4	4	4					4	3
	S	UL	12	5	5	5	5	5	4	3
R-3	NSd, h	UL	11	4	4	4	4	4	3	3
	S13R	4	4					4	4
	S	UL	12	5	5	5	5	5	4	4
R-4	NSd, h	UL	11	4	4	4	4	4	3	2
	S13R	4	4					4	3
	S	UL	12	5	5	5	5	5	4	3
S-1	NS	UL	11	4	2	3	2	4	3	1
	S	UL	12	5	3	4	3	5	4	2
S-2	NS	UL	11	5	3	4	3	4	4	2
	S	UL	12	6	4	5	4	5	5	3
U	NS	UL	5	4	2	3	2	4	2	1
	S	UL	6	5	3	4	3	5	3	2

## PLUMBING FIXTURES
[P] TABLE 2902.1 MINIMUM NUMBER OF REQUIRED PLUMBING FIXTURESa (See Sections 2902.1.1 and 2902.2)

No.	CLASSIFICATION	OCCUPANCY	DESCRIPTION	WATER CLOSETS		LAVATORIES		BATHTUBS/	DRINKING	OTHER
				(URINALS SEE				SHOWERS	FOUNTAINS
				SECTION 419.2 OF					(SEE SECTION
				THE INTERNATIONAL					410 OF THE
				PLUMBING CODE)					INTERNATIONAL
				Male	Female	Male	Female		PLUMBING
					CODE)
1	Assembly	A-1d	Theaters and other	1 per 125	1 per 65	1 per 200		—	1 per 500	1 service
	(continued)		buildings for the performing arts and motion					sink
			pictures
		A-2d	Nightclubs, bars, taverns, dance halls and	1 per 40	1 per 40	1 per 75		—	1 per 500	1 service
			buildings for similar					sink
			purposes
			Restaurants, banquet	1 per 75	1 per 75	1 per 200		—	1 per 500	1 service
			halls and food courts					sink
		A-3d	Auditoriums without	1 per 125	1 per 65	1 per 200		—	1 per 500	1 service
			permanent seating, art					sink
			galleries, exhibition
			halls, museums, lecture
			halls, libraries, arcades
			and gymnasiums
			Passenger terminals and	1 per 500	1 per 500	1 per 750		—	1 per 1,000	1 service
			transportation facilities					sink
			Places of worship and	1 per 150	1 per 75	1 per 200		—	1 per 1,000	1 service
			other religious services					sink
1	Assembly	A-4	Coliseums, arenas,	1 per 75 for	1 per 40 for	1 per	1 per	—	1 per 1,000	1 service sink
			skating rinks,	the first	the first	200	150
			pools and tennis	1,500 and 1	1,520 and 1
			courts for indoor	per 120 for	per 60 for
			sporting events and	the remain-	the remain-
			activities	der excee-	der exceed-
				ding 1,500	ing 1,520
		A-5	Stadiums, amusement	1 per 75 for	1 per 40 for	1 per	1 per	—	1 per 1,000	1 service sink
			parks, bleachers and	the first	the first	200	150
			grandstands for	1,500 and 1	1,520 and 1
			outdoor sporting	per 120 for	per 60 for
			events and	the remain-	the remain-
			activities	der exceed-	der exceed-
				ing 1,500	ing 1,520
2	Business	B	Buildings for the	1 per 25 for the first 50		1 per 40 for the		—	1 per 100	1 service sinke
			transaction of business,	and 1 per 50 for the		first 80 and 1 per
			professional services,	remainder exceeding 50		80 for the
			other services			remainder
			involving merchandise,			exceeding 80
			office buildings,
			banks, light
			industrial and similar
			uses
3	Educational	E	Educational	1 per 50		1 per 50		—	1 per 100	1 service sink
			facilities
4	Factory and industrial	F-1 and F-2	Structures in which	1 per 100		1 per 100		See Sec-	1 per 400	1 service sink
			occupants are					tion 411 of
			engaged in work					the International
			fabricating, assembly					Plumbing
			or processing					Code
			of products or materials
5	Institutional	I-1	Residential care	1 per 10		1 per 10		1 per 8	1 per 100	1 service sink
		I-2	Hospitals, ambulatory	1 per roomc		1 per roomc		1 per 15	1 per 100	1 service sink
			nursing home
			care recipientb
			Employees, other	1 per 25		1 per 35		—	1 per 100	—
			than residential
			careb
			Visitors, other than	1 per 75		1 per 100		—	1 per 500	—
			residential care
		I-3	Prisonsb	1 per cell		1 per cell		1 per 15	1 per 100	1 service sink
		I-3	Reformatories,	1 per 15		1 per 15		1 per 15	1 per 100	1 service sink
			detention centers
			and correctional centersb
			Employeesb	1 per 25		1 per 35		—	1 per 100	—
		I-4	Adult day care and	1 per 15		1 per 15		1	1 per 100	1 service sink
			child day care
6	Mercantile	M	Retail stores, service	1 per 500		1 per 750		—	1 per 1,000	1 service sinke
			stations,
			shops, salesrooms,
			markets and shopping
			centers
7	Residential	R-1	Hotels, motels,	1 per sleeping		1 per sleeping		1 per sleeping	—	1 service sink
			boarding houses	unit		unit		unit
			(transient)
		R-2	Dormitories, fraternities,	1 per 10		1 per 10		1 per 8	1 per 100	1 service sink
			sororities
			and boarding
			houses (not transient)
		R-2	Apartment house	1 per dwelling		1 per dwelling		1 per	—	1 kitchen sink
				unit		unit		dwelling		per dwelling
					unit		unit; 1 automatic
					clothes washer connection
					per 20 dwelling units
		R-3	One- and two-family	1 per dwelling		1 per 10		1 per	—	1 kitchen sink
			dwellings and	unit				dwelling		per dwelling
			lodging houses					unit		unit; 1 automatic
			with five or fewer					clothes washer connection
			guest rooms					per dwelling unit
		R-3	Congregate living	1 per 10		1 per 10		1 per 8	1 per 100	1 service sink
			facilities with 16 or
			fewer persons
		R-4	Congregate living	1 per 10		1 per 10		1 per 8	1 per 100	1 service sink
			facilities with 16 or
			fewer persons
8	Storage	S-1	Structures for the	1 per 100		1 per 100		See Sec tion	1 per 1,000	1 service sink
		S-2	storage of goods,					411
			warehouses, store-					of the
			houses and freight					Interna tional
			depots, low and					Plumbing Code
			moderate hazard

## SAVE
COLUMN_1	COLUMN_2	COLUMN_3	column_4	COLUMN_5	LINK	SAVE
TABLE 906.3(1) FIRE EXTINGUISHERS FOR CLASS A FIRE HAZARDS	TYPE 2-A: / • (EVERYWHERE EXCEPT KITCHEN) / • MAXIMUM FLOOR AREA PER UNIT OF A: 3,000SF / • MAXIMUM FLOOR AREA FOR EXTINGUISHER: 11,250SF / • MAXIMUM DISTANCE TO EXTINGUISHER: 75FT / • HAZARD CLASSIFICATION: ORDINARY (LOW) / TYPE K: / • 2.5-GALLON OR (2)1.5-GALLON / • MAXIMUM DISTANCE TO EXTINGUISHER:WITHIN 30FT OF COOKING EQUIPMENT / • HAZARD CLASSIFICATION:ORDINARY (MODERATE)		https://up.codes/viewer/texas/ifc-2015/chapter/9/fire-protection-systems#906.3.1		https://up.codes/viewer/texas/ifc-2015/chapter/9/fire-protection-systems#906.3.1

## CSV export
Column_1	Column_2
APPLICABLE CODES:	GENERAL: / • BUILDING/DWELLING CODE IBC 2015 & BRYAN,TX AMENDMENTS / ENERGY CONSERVATION: / • INTERNATIONAL ENERGY CONSERVATION CODE 2015 & BRYAN,TX AMENDMENTS / PLUMBING: / MECHANICAL: / • MECHANICAL CODE IMC 2015 & BRYAN,TX AMENDMENTS / ELECTRICAL: / • ELECTRICAL CODE NEC 2020 & BRYAN,TX AMENDMENTS / FIRE: / • FIRE/LIFE SAFETY CODE 2009 NFPA-1 & BRYAN,TX AMENDMENTS / ACCESSIBILITY: / • ANSI STANDARD A117.1-2009- FOR ACCESSIBILITY / • FAIR HOUSING ACT / FUEL: / • INTERNATIONAL FUEL GAS CODE 2015 & BRYAN,TX AMENDMENTS
CHAPTER 3 USE AND OCCUPANCY CLASSIFICATION:	310.4 RESIDENTIAL GROUP R-2
SECTION 420 GROUPS I-1, R-1, R-2, R-3 AND R-4	SECTION 420 GROUPS R-2 / • FIRE PARTITIONS IN ACCORDANCE WITH SECTION 708 / • HORIZONTAL ASSEMBLIES IN ACCORDANCE WITH SECTION 711.
CHAPTER 5 CLASSIFICATION OF WORK:	NEW
504.3 HEIGHT IN FEET	R-2 – TYPE VB (SPRINKLERED): / • ACTUAL: 35FT / • ALLOWED: 60FT
504.4 NUMBER OF STORIES	R-2 – TYPE VB (SPRINKLERED): / • ACTUAL: 3 / • ALLOWED: 4
506.2 ALLOWABLE AREA DETERMINATION / & / 506.3 FRONTAGE INCREASE:	• TABULAR PER FLOOR AREA LIMIT PER CHAPTER 5 = 7000 SQ.FT. / • ALLOW HEIGHT = 60 FT; ALLOW STORIES = 3 / • NFPA 13 SPRINKLERS / • COMPUTE AREA INCREASE DUE TO FRONTAGE: FRONTAGE COEFFICIENT, IF 0.589 / • PERIMETER, P 354 FT / • 'FRONTAGE' PERIMETER, F 306 FT / • WEIGHTED AVERAGE DISTANCE FROM 'F' = 228.75 FT / • COMPUTE ALLOWABLE PER STORY AREA, AA = AT +(NS X IF) = 25120.94 SQ.FT. / • MAXIMUM ALLOWABLE AREA = AA X 3 = 75362.83 SQ.FT. / • MAXIMUM NUMBER OF STORIES FOR GROUP R WITH NFPA 13R SPRINKLERS, PER SEC. 903.3.1.2.THIS CRITERIA IS MET, SO STORY LIMIT = 3 / • THE REVISED ALLOWABLE HEIGHT IS 60 FT. / ACTUAL / • (ALL FLOORS): 16,826SF / • FLOORS: 3
508.3 NONSEPARATED OCCUPANCIES:	N/A
508.4 SEPARATED OCCUPANCIES	N/A
TABLE 601 / FIRE-RESISTANCE RATING REQUIREMENTS FOR BUILDING ELEMENTS (HOURS)	FOR TYPE VB / STRUCTURAL FRAME: 0 HR / BEARING WALLS- EXTERIOR: 0 HR / BEARING WALLS-INTERIOR: 0 HR / NON-BEARING WALLS-EXTERIOR – (SEE TABLE 602) / NON-BEARING WALLS-INTERIOR: 0 HR / FLOOR CONSTRUCTION: 0 HR / ROOF CONSTRUCTION: 0 HR
TABLE 602 / FIRE-RESISTANCE RATING REQUIREMENTS FOR EXTERIOR WALLS BASED ON FIRE SEPARATION DISTANCE	TYPE-VB / FIRE SEPARATION DISTANCE / • X < 5C = 1 HR / • 5 ≤ X ≤ 10 = 1 HR / • 10 ≤ X ≤ 30 = 0 HR / • X ≥ 30 = 0 HR
708.3 FIRE-RESISTANCE RATING	CORRIDORS: 1/2HR RATED / DWELLING UNIT AND SLEEPING UNIT SEPARATIONS: 1/2HR RATED
711.2.4.3 DWELLING UNITS AND SLEEPING UNITS	BETWEEN DWELLING UNITS: 1/2HR RATED
803.11 INTERIOR FINISH REQUIREMENTS BASED ON GROUP	FOR SPRINKLERED R-2: / INTERIOR EXIT STAIRWAYS AND RAMPS AND EXIT PASSAGEWAYS: CLASS C / CORRIDORS AND ENCLOSURE FOR EXIT ACCESS STAIRWAYS AND RAMPS: CLASS C / ROOMS AND ENCLOSED: CLASS C
SPRINKLERS (SECTION 903 AUTOMATIC SPRINKLER SYSTEMS):	NFPA13 SPRINKLER THROUGHOUT PROJECT (R-2)
SECTION 1020 CORRIDORS	CORRIDORS: 1/2HR RATED / SEE SECTION 1021 EGRESS BALCONIES FOR CORRIDOR RATING AT EXTERIOR WALL
SECTION 1004 OCCUPANT LOAD	TABLE 1004.1.2 / MAXIMUM FLOOR AREA ALLOWANCES PER OCCUPANT / RESIDENTIAL: 200 GROSS
1006.2.1 EGRESS BASED ON OCCUPANT LOAD AND COMMON PATH OF EGRESS TRAVEL DISTANCE:	FOR R-2 / MAXIMUM COMMON PATH WITH SPRINKLER SYSTEM: 125FT / MAXIMUM OCCUPANT LOAD OF SPACE WITH ONE EXIT: 49
SECTION 1017 EXIT ACCESS TRAVEL DISTANCE:	FOR R-2: 250 (W/SPRINKLER)
1020.4 DEAD ENDS:	50FT (WITH NFPA13 SPRINKLERS)
SECTION 1021 EGRESS BALCONIES	EXTERIOR EGRESS BALCONIES SHALL BE SEPARATED FROM THE INTERIOR OF THE BUILDING BY WALLS AND OPENING PROTECTIVES AS REQUIRED FOR CORRIDORS. / SECTION 1020 CORRIDORS 1020.1 CONSTRUCTION / CORRIDORS SHALL BE FIRE-RESISTANCE-RATED IN ACCORDANCE WITH TABLE 1020.1. THE CORRIDOR WALLS REQUIRED TO BE FIRE-RESISTANCE-RATED SHALL COMPLY WITH SECTION 708 FOR FIRE PARTITIONS. / EXCEPTIONS: / CORRIDORS ADJACENT TO THE EXTERIOR WALLS OF BUILDINGS SHALL BE PERMITTED TO HAVE UNPROTECTED OPENINGS ON UNRATED EXTERIOR WALLS WHERE UNRATED WALLS ARE PERMITTED BY TABLE 602 AND UNPROTECTED OPENINGS ARE PERMITTED BY TABLE 705.8.
2902.1 MINIMUM NUMBER OF FIXTURES	CLASSIFICATION & OCCUPANCY: / --- / R-2 / • WATER CLOSETS: 1 PER DWELLING / • LAVATORIES: 1 PER DWELLING / • BATHTUBS/ SHOWERS: 1 PER DWELLING